## Sheet1
Desc	Supplier/Part #	# per pack	total needed	Keybd cable	D9 cable	Box comp	Fit fan	Fit main PCB	Fit Kybd	Fit heatsink	Wire Skts	Fit labels
PCB - main	Magenta	25	1					1
PCB - keyboard	Magenta	25	1						1
Pressed steel box	AAJ	1	1			1
XLR Socket	RS 460-783	1	1			1
10 pin IDC connector	Magenta		2	2
10 way ribbon cable	Magenta		1	1
10 way ribbon cable	Magenta		1		1
10 pin IDC connector	Magenta		1		1
D9 IDC socket	Magenta		1		1
Power socket	AAJ	1	1								1
Rubber feet	RS 223-657	80	4			4
Fan	Rap 37-0880	1	1				1
M3 X 20 CSK screws	RS 553-419	100	4				4
M3 half nuts	RS 837-206	100	7			2	4			1
Fan grille	AAJ	25	1				1
Ferrite (round)	RS 327-5487	1	2								2
Ferrite (flat)	RS 327-5443	1	1		1
Hex pillars 40mm	RS 222-452	50	2					2
Nylon washer M3	RS 525-739	50	8					8
M3 X 6 pan hd screw	RS 560-754	100	9			2		6		1
Cable ties	RS 622-149	1000	3								3
Heatsink	RS 401-964	20	1							1
6.4mm X 4 self-tap	RS 529-264	100	10			2					8
M3 full nut	RS 560-293	250	20			2			18
Solder eyelet	RS 208-2565	100	1			1
Washer	RS 274-5446	250	0
Keyboard Membrane	AAJ	25	1									1
Serial number label	AAJ	25	1									1
M3 X 12 pan hd screws	RS 560-776	100	1			1

## Sheet2
Ref	Desc	Supplier/Part #	Qty	Price	SubTotal	Total	Notes
IC1	PIC16F877	Magenta	1	£2.00	£2.00
IC1a	Socket	Rapid 22-0770	1	£0.59	£0.59
IC2	L297	FEC 407-562	1	£5.49	£5.49
IC3	L298	RS	1	£3.53	£3.53
IC4	LM2574-ADJ	RS	1	£1.20	£1.20
R1,2,3,4,12,13	10k 1% MF25	FEC 934-1110	6	£0.02	£0.10
R14,15	1k0 1% MF25	FEC 934-1102	2	£0.02	£0.03
R8	22k 1% MF25	FEC 934-1544	1	£0.02	£0.02
R9,10,11,19,20,21	4k7 1% MF25	FEC 934-1951	6	£0.02	£0.10
R22	100R 1% MF25	FEC 934-1099	1	£0.02	£0.02
R16	5k6 1% MF25	FEC 934-2060	1	£0.02	£0.02
R23	1k8 1% MF25	FEC 934-1439	1	£0.02	£0.02
R24	100k 1% MF25	FEC 934-1129	1	£0.02	£0.02
R5,6,7	Wire Link		3	£0.00	£0.00
R17,a,18,a	1R0 1% MRS25	FEC 946-5561	4	£0.04	£0.16
VR1	Pot 5mm Preset	FEC 463-1328	1	£0.32	£0.32
Xtal1	Xtal 20mm Low Profile	FEC 177-408	1	£0.50	£0.50
TR1	ZTX451	RS 841-154	1	£0.31	£0.31
C1,2	10pF Ceramic	FEC 303-410	2	£0.20	£0.40
C3	100uF 16V Electrolytic	Rapid 11-0245	1	£0.03	£0.03
C4,5	10nF Polyester	FEC 146-076	2	£0.09	£0.19
C6	3n3F Polyester	FEC 143-688	1	£0.19	£0.19
C7	10nF Polyester	FEC 146-076	1	£0.11	£0.11
C8,C9	Not Fitted		0	£0.00	£0.00
C10	470uF 35V Electrolytic	Rapid 11-3636	1	£0.33	£0.33
C11	47uF 50V Electrolytic	Rapid 11-3646	1	£0.08	£0.08
C12	470uF 16V Electrolytic	Rapid 11-3620	1	£0.13	£0.13
D1-8	BYV27-200	RS 216-9870	8	£0.09	£0.72
D9	1N4002	RS 261-194	1	£0.07	£0.07
D10	1N5819		1	£0.46	£0.46
ZD1	BZX85C30	FEC 984-4201	1	£0.10	£0.10
L1	Inductor		1	£0.60	£0.60
S3,PL2	10 way Header	CPC CN04744	2	£0.16	£0.32
	PCB - main	Magenta	1	£4.58	£4.58
						£22.71

	Switch Body	RS 378-6505	16	£0.12	£1.92
	Led	FEC 1003-3196	1	£0.08	£0.08
	10 way Header	CPC CN04744	1	£0.16	£0.16
	PCB - keyboard	Magenta	1	£4.64	£4.64
						£6.80

	LCD Display	Magenta	1	£3.90	£3.90
	Jumper Link 55mm	Rapid 22-1650	1.25	£0.36	£0.45
						£4.35
	Pressed steel box	AAJ	1	£6.40	£6.40
	XLR Socket	RS 460-783	1	£2.65	£2.65
	10 pin IDC connector	CPC CN04734	2	£0.15	£0.30
	10 way ribbon cable	CPC CBBR6766	0.16	£0.54	£0.09
	10 way ribbon cable	CPC CBBR6766	0.1	£0.54	£0.05
	10 pin IDC connector	CPC CN04734	1	£0.15	£0.15
	D9 IDC socket	CPC CN00960	1	£0.97	£0.97
	Power socket	CPC CN05887	1	£0.47	£0.47
	Rubber feet	RS 223-657	4	£0.11	£0.44
	Fan	Rap 37-0880	1	£2.75	£2.75
	M3 X 20 CSK screws	RS 553-419	4	£0.02	£0.07
	M3 half nuts	RS 837-206	7	£0.03	£0.18
	Fan grille	AAJ	1	£0.20	£0.20
	Ferrite (round)	RS 327-5487	2	£1.01	£2.02
	Ferrite (flat)	RS 327-5443	1	£1.52	£1.52
	Hex pillars 40mm	RS 222-452	2	£0.23	£0.45
	Nylon washer M3	RS 525-739	8	£0.02	£0.16
	M3 X 6 pan hd screw	RS 560-754	9	£0.01	£0.11
	Cable ties	RS 622-149	3	£0.01	£0.03
	Heatsink	RS 401-964	1	£0.59	£0.59
	6.4mm X 4 self-tap	RS 529-264	10	£0.02	£0.15
	M3 full nut	RS 560-293	20	£0.01	£0.20
	Solder eyelet	RS 208-2565	1	£0.02	£0.02
	Washer	RS 274-5446	0		£0.00
	Keyboard Membrane	AAJ	1	£4.94	£4.94
	Serial number label	AAJ	0		£0.00
	M3 X 12 pan hd screws	RS 560-776	1	£0.01	£0.01
						£24.92

	Royalty		1	£20.00		£20.00

	Total Cost					£78.78

	Power Supply		1	£15.85	£15.85

## Main Board Components
Ref	Part Number	Qty
C1,2	10pF Ceramic	2
C3	100uF 16V Electrolytic	1
C4,5	10nF Polyester	0
C6	3n3F Polyester	0
C7	100nF Polyester	0
C8,C9	Not Fitted	0
C10	470uF 35V Electrolytic	0
C11	47uF 50V Electrolytic	1
C12	470uF 16V Electrolytic	1
D1	BYV27-200	0
D2
D3
D4
D5
D6
D7
D8
D9	1N4002	1
D10	1N5819	1
ZD1	BZX85C30	1
L1	Inductor	1
R1	10k 1% MF25	4
R2
R3
R4
R12			Not Fitted
R13			Not Fitted
R14	1k0 1% MF25	2
R15
R8	22k 1% MF25	0
R9	4k7 1% MF25	3	Not Fitted
R10			Not Fitted
R11			Not Fitted
R19
R20
R21
R22	100R 1% MF25	1
R16	5k6 1% MF25	0
R23	1k8 1% MF25	0	Wire Link – Fixed Voltage 5V regulator used
R24	100k 1% MF25	0
R5,6,7	Wire Link	3	Wires direct to Stepper Driver Module
R17	1R0 1% MRS25	0
R17a
R18
R18a
TR1	ZTX451	1
VR1	Pot 5mm Preset 5k0	1
Xtal1	Xtal 20Mhz LowProfile	1

## Misc Components
Ref	Part Number	Qty
	40pin Socket	1
IC1	PIC16F877	1
IC2	L297	0
IC3	L298	0
IC4	LM2574-ADJ	1
PL1 PL2 S3	10Way Header	3
PB1 to PB16	Push Button	16
LED1	3mm Red LED	1
PLX	16cm 10Way Cable Assy.	1
S3X	9Way 'D' Cable Assy.	1
	Clamp Bolts	2
	Power Connector	0
	4Pin XLR Connector	1
	Assorted Wires	0
	Terminal Lead	0
	Ferrite core	2
	Heat sink	0
	50mm M3 Spacer	0
	2 line LED Display	1	Large Screen Version
	Inter PCB Ribbon	10w
	Fan	1
	Metal grill	1
	Self Tapping Screw	10
	6mm M3 Panhead screw	10
	M3 Full Nut	23
	M3 Plain Washer	16
	M3 Shakeproof Washer	6
	M3 Nylon Washer	10
	Small Cable Tie	5
	Rubber Foot	4
	4pin XLR Plug	1

## DMSuper Driver and PSU
Ref	Part Number	Qty
TR1	Transformer 15V 120VA	1
BR1	Bridge Rectifier	1
C1	10000uF 50V Elec	1
Mains Inlet	Switch IEC Socket	1
Driver	4.2Amp Stepper Driver	1

	Diecast Box
	Diecast Box		Thinner box used when driving an external stepper motor